## BOM
S# | Item Name | Quantity Used
1 | Lipo Battery (11.1V , 5200 mah) | 1
2 | Raspberry pi Model 4b | 1
3 | 12V DC Fan | 1
4 | Servo Controller (PCA-9685) | 1
5 | Buck Convertor (20A,300W) for Servo motors | 2
6 | Pololu 5V, 2.5A Step-Down Voltage Regulator D24V25F5 for Pi | 1
7 | Type -c Open pigtail Wire for Pi 4 | 1
8 | Servo Motors (MG996R) used in hip | 4
9 | Servo Motors (DS3218MG (20kg)) used in femur and tibia | 8
9 | On/OFF Toggle Switch | 1