## Sensors
S# | Device | Connected from | Connected to
1 | Servo Controller PCA-9685 | PWM Servo Channel ch0 | Left Front Tibia
2 |  | PWM Servo Channel ch1 | Left Front Femur
3 |  | PWM Servo Channel ch2 | Left Front Hip
4 |  | PWM Servo Channel ch3 | Left Back Tibia
5 |  | PWM Servo Channel ch4 | Left Back Femur
6 |  | PWM Servo Channel ch5 | Left Back Hip
7 |  | PWM Servo Channel ch6 | Right Front Tibia
8 |  | PWM Servo Channel ch7 | Right Front Femur
9 |  | PWM Servo Channel ch8 | Right Front Hip
10 |  | PWM Servo Channel ch9 | Right Back Tibia
11 |  | PWM Servo Channel ch10 | Right Back Femur
12 |  | PWM Servo Channel ch11 | Right Back Hip
13 |  | SDA | Raspberry Pi 4 Pin # 3
14 |  | SCL | Raspberry Pi 4 Pin # 5
15 |  | 3.3V | Raspberry Pi 4 Pin # 1
16 |  | GND | Raspberry Pi 4 Pin # 6
17 | Lipo Battery | Battery+ | Buck Convertor1 Input+ Buck Convertor2 Input+ Buck Convertor3 Input+
18 |  | Battery- | Buck Convertor1 Input- Buck Convertor2 Input- Buck Convertor3 Input-
19 | Buck Convertor 1 | Output+ | Front 6x Servos Motor PWR
20 |  | Output- | Front 6x Servos Motor GND
19 | Buck Convertor 2 | Output+ | Back 6x Servos Motor PWR DC Fan PWR
20 |  | Output- | Back 6x Servos Motor GND DC Fan GND
19 | Buck Convertor 3 | Output+ | Raspberry pi 4 PWR
20 |  | Output- | Raspberry pi 4 GND

## Load_Calculation
Scenario | MG996R (11kg/cm) | DS3218MG (20kg)
Idle/holding | ~0.6–1.5A | ~1.2–1.8A
Typical gait | ~3–6A | ~6–9A
Worst case: all 6 stalls | 15A | 18A
Reflected battery draw (single pack, 14.8V)
Rail | Worst-case output power | Input current from battery
Buck 1 (front legs) | 97.5W | ~7.3–7.7A
Buck 2 (back leg) | 97.5W | ~7.3–7.7A
Buck 3 (Pi, 3.5A@5V) | 17.5W | ~1.3–1.4A
Total peak |  | ~16–17A